## NUMAKER-IOT-M487_V1_3
Interconnection Revised: Friday, May 03, 2019
M87 IOT Platform Revision: 1.0
Bill Of Materials June 4,2019 13:30:51 | Page1
Item | Quantity | Reference | Part | Footprint
______________________________________________
1 | 3 | LEDG1,BUSY1,SD_POWER | Green | LED0805
2 | 2 | CLAN1,CLAN2 | 0.01uF/2KV | CK05
3 | 1 | CMOS1 | CMOS Sensor | Header_2x12_2.54mm
4 | 29 | ICECB1,CM1,ICECB2,C2,CM6, | 0.1uF | C0603
C6,CM7,CM8,CM10,C10,CM12,
CM14,CM16,C16,C20,CM22,
C22,CM23,C23,CM24,C28,
C30,C33,C38,C39,C43,C44,
C46,C48
5 | 8 | ICEC1,ICEC2,CM2,CM3,CM4, | 20pF | C0603
CM5,C26,C27
6 | 7 | ICEC3,CM9,CM11,CM17,CM19, | 1uF | C0603
CM21,C40
7 | 6 | ICECT1,C1,ICECT2,CM13, | 10uF/16V | TANT-A
C42,C47
8 | 3 | CM15,C29,C31 | 0.01uF | C0603
9 | 1 | CM18 | 470pF | C0603
10 | 1 | CM20 | 2.2uF | C0805
11 | 1 | CN1 | PHONE-PJK-634M_AS | PHONE-PJK-634M_AS
12 | 1 | CN2 | RJ-45 8P8C_LED R/A | RJ45\8P\JA\LED
13 | 1 | CON1 | DC-CON | POWERJACK\3P
14 | 2 | CON2,CON3 | USB MICRO-AB RECEP | MICRO_USB_AB_LS
15 | 2 | CUSB1,ICECT4 | 1uF | C0805
16 | 1 | CUSB2 | 0.1uF | C0805
17 | 4 | C3,C7,C11,C12 | 2.2uF | C0603
18 | 5 | C4,C5,C9,C14,C15 | 4.7uF | C0603
19 | 2 | C8,C13 | 1nF | C0603
20 | 4 | ICECT3,C19,C21,C24 | 10uF | C0603
21 | 1 | C25 | 7pF | C0603
22 | 3 | C32,C41,C45 | 1uF/16V | TANT-A
23 | 4 | C34,C35,C36,C37 | 100nF | C0603
24 | 1 | DAP1 | SW SMD 2-Pin 3x6x4.3 | SW-2P-SMD
25 | 2 | ICED1,D1 | SS24A | DO-214AC
26 | 1 | ICEJP1 | HEADER 2.54 5x2 Male (NC) | HEADER5X2
27 | 1 | ICEJP2 | HEADER 2.54 5x1 Male (NC) | HEADER5x1
28 | 1 | ICEJ1 | USB MICRO-AB RECEP. | MICRO_USB_AB_LS
29 | 15 | L1,ICEL1,L2,ICEL2,L3,L4, | FERRITE BEAD | L0603
L5,L6,L7,L8,L9,L10,L11,
L12,L13
30 | 1 | ICERP1 | 8P4R-330 | 8P4RA
31 | 10 | ICER1,R3,R8,R20,R21,R35, | 10KR | R0603
R36,R40,R48,R52
32 | 19 | ICER2,RTDA3,R5,R6,R7,R16, | 0R | R0603
R42,R43,R44,R45,R46,R49,
R50,R56,R57,R59,R60,R63,
R64
33 | 5 | RTDA2,ICER3,ICER4,R53, | 33R | R0603
R54
34 | 2 | ICEU1,U6 | ACE1117C33XM+H | SOT-223-1
35 | 1 | ICEU2 | NUC12SRE3DE | NCU120_LQFP_64
36 | 4 | LEDR1,IDLE1,ICE1,POWER | Red | LED0805
37 | 2 | LEDY1,ICP1 | Yellow | LED0805
38 | 1 | ISW1 | 2mm SMD HPS604-E | SW1X4
39 | 2 | Y1,IY1 | 12MHz SMD X3225B | XRGBBCNANF-27M
40 | 2 | J1,J2 | Header 2.54 5x1 Male | CON/5X1/2.54
41 | 4 | J3,J4,J5,J6 | Header 2.54 2x1 Male | HEADER1X2\2.54
42 | 1 | MBUS1 | HEADER 2.54 8x1 Female 2-Row | MIKROBUS
43 | 2 | NUBK1,NUBK2 | HEADER 1.27 8x1 Male | HEADER1X8_1.27MM
44 | 2 | NU1,NU4 | Header 2.54 8x1 Female | SIP-8P
45 | 1 | NU2 | Header 2.54 10x1 Female | SIP-10P
46 | 1 | NU3 | Header 2.54 6x1 Female | SIP-6P
47 | 1 | NU5 | Header 2.54 2x4 Male | HEADER4X2
48 | 2 | Q1,Q2 | SI2302ADS | SOT-23
49 | 2 | RP1,RP2 | 8P4R-10K | 8P4RA
50 | 4 | RTDA1,RTCK1,RRSET1,R4 | 100KR | R0603
51 | 4 | R1,R2,R47,R51 | 4.7KR | R0603
52 | 5 | R14,R15,R26,R27,R30 | 5.1KR | R0603
53 | 1 | R17 | 6.19K 1% | R0603
54 | 1 | R18 | 1MR | R0603
55 | 9 | R19,R22,R23,R24,R25,R58, | NC | R0603
R61,R62,R65
56 | 7 | R28,R29,R37,R38,R39,R41, | 330R | R0603
R55
57 | 4 | R31,R32,R33,R34 | 75R | R0603
58 | 3 | SW1,SW2,SW3 | SW4-SMD 6x6x5H (Black) | SW4-SMD
59 | 1 | T1 | TS8121C | ST6200T
60 | 1 | USBRES1 | 200R 1% | R0603
61 | 1 | U1 | ACE1117C18XM+H | SOT-223-1
62 | 1 | U2 | NAU88L25YGB | QFN32_5X5
63 | 1 | U4 | IP101GR | QFN33_4X4
64 | 1 | U5 | M487JIDAE | LQFP144
65 | 1 | U7 | BME680 (NC) | QFN8/3X3/0.8MM
66 | 1 | U8 | BMX055 | QFN20/4.5X3/0.5MM
67 | 1 | U9 | B8502A-13SB-HPA (T-Flash Card) | B8502A-13SB-HPA
68 | 1 | U10 | W25Q32 | SOIC-8P
69 | 2 | U11,U12 | TPS2065CDBVR-2 | SOT23-5
70 | 1 | WIFI1 | WiFi Module (另外手焊) | ESP12_MODULE_PAD
71 | 1 | X1 | 25MHz SMD X3225B | CRYSTAL_S3225A
72 | 1 | Y2 | 32.768KHz SMD X3215 | 9HT9